## Sheet1
Broadbalk Changes in Olsen P on selected treatments
Analyses on samples ground < 2mm |  |  |  | Topsoil (0-23cm)
Current plot number and treatment
| 03 | 10 | 05 | 08 | 18 | 2.2
| - | N4 | N0 | N3 | N4 | -
Year | Nil | - | PKMg | PKMg | ½PKMg | FYM
1843 | 10 | 10 | 10 | 10 | 10 | 10
(estimated)
1865 |  | 8 | 47 |  |  | 40
1881 | 8 | 5 | 64 | 44 | 23 | 52
1893 | 7 | 4 | 65 | 40 | 27 | 59
1914 | 7 | 4 | 87 | 65 | 42 | 104
1936 | 12 |  | 71 |  |  | 107
1944 | 15 | 10 | 72 | 60 | 44 | 112
1966 | 9 | 8 | 81 | 81 | 56 | 99
1987-88 | 7 | 6 | 82 | 80 | 38 | 101
1992-96 | 8 | 6 | 89 | 82 | 39 | 104
2000 | 8 | 5 | 88 | 74 | 36 | 96
2005-06 | 9 | 5 | 78 | 63 | 40 | 104
2010 | 10 | 6 | 76 | 61 | 48 | 107
Notes: | The data shown is the mean of all sections/holes
Soils sampled before 1966 were analysed in 2001-4.
Estimated starting value in 1843:
We have estimated a starting value of 10 mg kg-1 although it is unlikely that all treatment strips would have started at
the same value. Broadbalk had been unmanured for five years before the experiment started in autumn 1843.
Prior to that it is unlikely to have had large inputs of fertilizer or manure so it is probable that plant-available P would
have been relatively low. A measured value for the start of the nearby Exhaustion Land experiment in 1856 was 10 mg kg-1.
Key to the treatments, applied annually unless stated otherwise:
Nil: | Plot 03. Originally two half-plots 03 and 04; 04 received P from 1843-51.
N4: | Plot 10. N2 only from 1852-2000; N4 since 2001.
PKMg: | Plot 05. PKMg from 1852-2000; P withheld since 2001.
N3 PKMg: | Plot 08. N3 PKMg from 1852-2000; P withheld since 2001.
N4 ½PKMg: | Plot 18. N2 or PKMg in alternate years from 1852-1967 (i.e.half rate of P);
N2 ½[PKMg] from 1968-1984; N1+3 ½[PKMg] from 1985-2000;
N1+2+1 PKMg since 2001 (i.e. full rate of P since 2001).
FYM: | Plot 2.2. FYM, 35 t ha-1 since 1843.
FYM contains c. 45 kg P ha-1
P = 35 kg ha-1
(P) = P not currently applied due to high reserves of plant-available P in the soil. It will be applied again when required.
N kg ha-1 | N1=46; N2=96; N3=144, N4=198
Note: from 1926-1966 sections (or ½ sections) which were in fallow did not receive manure or fertilizers.
From 1967-1995 the sections which were in fallow did receive manure and/or fertilizer.
From 1996 the section in oats did not receive FYM or N.
For full details of all fertilizer and organic manure applications see Johnston & Garner (1968), the Classical Guide
(Rothamsted, 2006) and http://www.era.rothamsted.ac.uk/metadata/broad/BroadbalkFertilizerTreatments.pdf
© Rothamsted Research 2016